## BOM - Mechanical Switch
Ref Des | Description | Manufacturer | Part Number | Package / Footprint | Qty | Notes
CORE / MCU
U1 | MCU module — WiFi/BLE SoC, 4MB flash, 2MB PSRAM | Espressif | ESP32-S3-MINI-1-N4R2 | SMD castellated module (RF_Module:ESP32-S2-MINI-1 land pattern) | 1 | PCB uses the RF_Module:ESP32-S2-MINI-1 footprint, the land pattern shared with the S3 module. The schematic symbol is the S3 part.
POWER — REGULATION & CHARGING
REG1 | Buck-boost regulator, fixed 3.3V out, 1.7A switch current | Texas Instruments | TPS63001DRCR | VSON-10 (Package_SON:Texas_DRC0010J) | 1 | Single-cell Li-ion buck-boost; handles ESP32-S3 BLE TX current peaks with margin.
U_CHG1 | Li-ion linear charge management IC, USB input | Microchip | MCP73831T-2ACI/OT | SOT-23-5 | 1 | ADDED vs. original BOM — battery + USB-C strongly implies charging; flagged as a scope addition.
L1 | Inductor, 2.2uH, shielded | Bourns | SRN4018-2R2M | SMD 4x4mm (Inductor_SMD:L_Bourns-SRN4018) | 1 | Buck-boost inductor (single inductor, L1/L2 pins of REG1).
D1 | Charge-status LED | Generic (e.g. Kingbright) | APT2012xx-series or equiv. | 0603 SMD | 1 | Lit while charging (STAT pin, open-drain).
C1 | Capacitor, 10uF, X5R, 10V | Generic | — | 0603 | 1 | REG1 input.
C2 | Capacitor, 22uF, X5R, 10V | Generic | — | 0603 (CL10A226MQ8NRNC, 6.3 V X5R) | 1 | REG1 output; 0603 22 uF X5R. Expect heavy DC-bias derating at 3.3 V.
C3 | Capacitor, 10uF, X5R, 10V | Generic | — | 0603 | 1 | 3V3 rail bulk decoupling.
C4, C12 | Capacitor, 1uF, X5R, 10V | Generic | — | 0603 | 2 | C4: charger VBUS input decoupling. C12: EN-to-GND, forms an RC reset delay with R5 (10 k x 1 uF).
R1 | Resistor, 2k, 1% | Generic | — | 0603 | 1 | Sets MCP73831 charge current to 500mA (I=1000V/R_PROG).
R2 | Resistor, 1k | Generic | — | 0603 | 1 | STAT LED current limit.
USB-C PORT
J_USB1 | USB-C receptacle, 16-pin, mid-mount, low profile | GCT | USB4105-GF-A | SMD 16-pin (Connector_USB:USB_C_Receptacle_GCT_USB4105-xx-A_16P_TopMnt_Horizontal) | 1 | D+/D- wired to ESP32-S3 native USB (no separate USB-UART bridge IC needed).
R3, R4 | Resistor, 5.1k, 1% | Generic | — | 0603 | 2 | CC1/CC2 pulldowns — configures port as a default 5V/500mA-3A USB-C sink.
BATTERY
J_BAT1 | Battery connector, JST-PH, 2-pin, side-entry | JST | S2B-PH-K-S | Connector_JST:JST_PH_S2B-PH-K_1x02_P2.00mm_Horizontal | 1
R7, R8 | Resistor, 100k, 1% | Generic | — | 0603 | 2 | Battery voltage sense divider (÷2) for ADC monitoring on GPIO5.
C8 | Capacitor, 100nF | Generic | — | 0603 | 1 | ADC sense filter.
BT1 | Li-Po battery pack, 3.7V nominal, ~3000mAh, JST-PH 2-pin | MakerFocus (or equiv.) | TBD — exact purchased SKU | 65 x 36 x 10mm envelope (per COMPONENT_DIMENSIONS) | 1 | OPEN ITEM: confirm exact purchased part — connector polarity/pinout and onboard protection circuit both need verifying against the real pack before first power-up.
MCU SUPPORT
C5, C6 | Capacitor, 100nF | Generic | — | 0603 | 2 | ESP32-S3 3V3 decoupling.
C7 | Capacitor, 10uF | Generic | — | 0603 | 1 | ESP32-S3 3V3 bulk decoupling.
R5 | Resistor, 10k | Generic | — | 0603 | 1 | EN pull-up.
R6 | Resistor, 10k | Generic | — | 0603 | 1 | GPIO0 (BOOT) pull-up.
SW_RST1 | Tactile switch, low-profile SMD | Omron | B3U-1000P | SMD (Button_Switch_SMD:SW_SPST_B3U-1000P) | 1 | Manual reset.
SW_BOOT1 | Tactile switch, low-profile SMD | Omron | B3U-1000P | SMD (Button_Switch_SMD:SW_SPST_B3U-1000P) | 1 | Manual download-mode entry.
STUDENT-FACING SWITCHES (the click)
SW1, SW2, SW3 | Tactile switch, THT, metal-dome click, 6x6mm | Omron | B3F-1000 (or B3F-4050 for higher actuation force) | THT (Button_Switch_THT:SW_TH_Tactile_Omron_B3F-100x) | 3 | OPEN ITEM: confirm exact force-grade suffix against target students' motor range — B3F-1000 ≈100gf, B3F-4050 ≈260gf. Real click, real audible+tactile feedback.
C9, C10, C11 | Capacitor, 100nF | Generic | — | 0603 | 3 | Debounce/ESD filtering on each switch input.
PCB & FASTENERS
PCB1 | 4-layer PCB, 115 x 38mm, 1.0mm thick, ENIG or HASL | Any capable fab (e.g. JLCPCB) | Per Gerbers in electrical/mechanical_switch/gerbers/ | 0.15mm/0.15mm trace/space | 1
MH1, MH2 | M4 self-tapping screw, ~8mm length | Generic (McMaster, etc.) | M4 x 8mm, pan or button head, plastic self-tap thread | — | 2 | Registers PCB to enclosure at the front-edge mounting holes; also the primary case fastening at the front.
ENCLOSURE (3D printed)
ENC-BASE | Enclosure base, 3D printed | In-house print | BT_Switch_Mechanical_base_RevD2.stl | PETG recommended (impact resistance for classroom use) | 1
ENC-LID | Enclosure lid, 3D printed | In-house print | BT_Switch_Mechanical_lid_RevD2.stl | PETG | 1
ENC-BAR | Button cap / captive bar, 3D printed | In-house print | BT_Switch_Mechanical_bar_RevD2.stl | PETG (or a more flexible filament like TPU for a softer button feel) | 3 | One per switch position.
Highlighted rows = open item, needs confirmation before ordering/printing.