## Sheet1
RB_SWITCH RevD Assembly BOM
Item # | *Designator | *Qty | Manufacturer | *Mfg Part # | Description / Value | *Package/Footprint | Type | Your Instructions / Notes
1 | U1 | 1 | Espressif Systems | ESP32-S3-MINI-1-N4R2 | ESP32-S3 BLE/Wi-Fi module, 4MB flash + 2MB PSRAM, PCB antenna | ESP32-S2-MINI-1 | SMD | Digi-Key 1965-ESP32-S3-MINI-1-N4R2CT-ND. Uses the ESP32-S2-MINI-1 land pattern (shared by S3-MINI-1). If unavailable: ESP32-S3-MINI-1-N8 (same footprint/pinout, 8MB flash, no PSRAM).
2 | REG1 | 1 | Texas Instruments | TPS63001DRCR | 3.3 V fixed buck-boost converter, VSON-10 3x3 | Texas_DRC0010J | SMD | Digi-Key 296-19643-1-ND. Alt: TPS63001DRCT (296-32517-1-ND), identical part, smaller reel.
3 | U_CHG1 | 1 | Microchip Technology | MCP73831T-2ACI/OT | Li-Ion/Li-Po charger, 4.2 V, SOT-23-5 | SOT-23-5 | SMD | Digi-Key MCP73831T-2ACI/OTCT-ND. Do NOT swap other MCP73831 option codes (2DCI, 2ATI...) without checking preconditioning/termination thresholds in the datasheet.
4 | J_USB1 | 1 | GCT | USB4105-GF-A | USB Type-C receptacle, 16P, top-mount horizontal, 0.95 mm shell stakes | USB_C_Receptacle_GCT_USB4105-xx-A_16P_TopMnt_Horizontal | SMD | Digi-Key 2073-USB4105-GF-ACT-ND. Alt: USB4105-GF-A-120 (2073-USB4105-GF-A-120CT-ND), 1.2 mm shell stakes; protrudes ~0.2 mm below the 1.0 mm PCB - check enclosure clearance.
5 | J_BAT1 | 1 | JST | S2B-PH-K-S | JST PH 2-pin, 2.0 mm pitch, side-entry, through-hole | JST_PH_S2B-PH-K_1x02_P2.00mm_Horizontal | thru-hole | Digi-Key 455-1719-ND. S2B-PH-K-S(LF)(SN) is the same connector. Verify battery pack polarity against pin 1 = VBAT before first power-up.
6 | L1 | 1 | Bourns | SRN4018-2R2M | 2.2 uH shielded power inductor, 4x4 mm, 1.88 mm max height, Isat 3.0 A | L_Bourns-SRN4018 | SMD | Digi-Key SRN4018-2R2MCT-ND. CHANGED from SRN4026-2R2M to match PCB footprint L_Bourns-SRN4018. Schematic and PCB both use the L_Bourns-SRN4018 footprint.
7 | D1 | 1 | Wurth Elektronik | 150060RS75000 | Red LED 0603, Vf ~2.0 V | LED_0603_1608Metric | SMD | Digi-Key 732-4978-1-ND. LED runs from 3V3 via 1k (~1.3 mA): use red/green/yellow only; blue/white (Vf ~3 V) would be nearly dark. Cathode = pad 1.
8 | R1 | 1 | Yageo | RC0603FR-072KL | 2 kOhm 1% 0603 resistor | R_0603_1608Metric | SMD | Sets MCP73831 charge current to 500 mA. Any 1% 0603 equivalent OK.
9 | R2 | 1 | Yageo | RC0603FR-071KL | 1 kOhm 1% 0603 resistor | R_0603_1608Metric | SMD | Any 1% 0603 equivalent OK.
10 | R3,R4 | 2 | Yageo | RC0603FR-075K1L | 5.1 kOhm 1% 0603 resistors | R_0603_1608Metric | SMD | USB-C CC pull-downs; keep 1%. Any equivalent OK.
11 | R5,R6 | 2 | Yageo | RC0603FR-0710KL | 10 kOhm 1% 0603 resistors | R_0603_1608Metric | SMD | Any 1% 0603 equivalent OK.
12 | R7,R8 | 2 | Yageo | RC0603FR-07100KL | 100 kOhm 1% 0603 resistors | R_0603_1608Metric | SMD | Battery-sense divider. Any 1% 0603 equivalent OK.
13 | C1,C3,C7 | 3 | Samsung Electro-Mechanics | CL10A106KP8NNNC | 10 uF 10 V X5R 0603 ceramic capacitors | C_0603_1608Metric | SMD | Digi-Key 1276-1192-1-ND.
14 | C2 | 1 | Samsung Electro-Mechanics | CL10A226MQ8NRNC | 22 uF 6.3 V X5R 0603 ceramic capacitor | C_0603_1608Metric | SMD | Digi-Key 1276-1193-1-ND. 6.3 V is adequate (3.3 V rail) but expect heavy DC-bias derating; 10 V/0603/22 uF is not a common part.
15 | C4,C12 | 2 | Samsung Electro-Mechanics | CL10A105KB8NNNC | 1 uF 50 V X5R 0603 ceramic capacitor | C_0603_1608Metric | SMD | Digi-Key 1276-1860-1-ND. C4: charger VBUS input. C12: EN-to-GND, forms an RC reset delay with R5.
16 | C5,C6,C8,C9,C10,C11 | 6 | Yageo | CC0603KRX7R9BB104 | 100 nF 50 V X7R 0603 ceramic capacitors | C_0603_1608Metric | SMD | Any 100 nF X7R 0603 >=16 V OK.
17 | SW_RST1 | 1 | Omron Electronics | B3U-1000P | SMD tactile switch, reset | SW_SPST_B3U-1000P | SMD | Digi-Key SW1020CT-ND. Alt with boss: B3U-1000P-B (SW1143CT-ND), same footprint.
18 | SW_BOOT1 | 1 | Omron Electronics | B3U-1000P | SMD tactile switch, boot | SW_SPST_B3U-1000P | SMD | Digi-Key SW1020CT-ND.
19 | SW1,SW2,SW3 | 3 | Omron Electronics | B3F-1000 | 6x6 mm through-hole tactile switch, 4.3 mm, ~100 gf, flat plunger | SW_TH_Tactile_Omron_B3F-100x | thru-hole | Digi-Key SW400-ND (listed under "Aratas, formerly Omron Components"). Through-hole: hand/wave solder.